## TAC-2B
TAC-2 REV-B PARTS LIST |  |  | W3IWI Jan.4 1997 |  |  |  | 0.001
0.002
Sheet 1: RS232 I/O | [6 empty] | 0.009
PART | PART | NOTES | GARMN | ONCR | ONCR | TRIM | 0.1
NAME | VALUE |  | GPS-20 | BASIC | VP | SK-8 | 0.2
C1 | 100nf | R1*C1 = 100 msec "squelch" | x | x | x | omit | 1
CB1 | 10nf |  | x | x | x | x | 1
CB2 | 10nf |  | x | x | x | x | 1
CT1 | 1uf |  | x | x | x | x | 1
CT2 | 1uf |  | x | x | x | x | 1
CT3 | 1uf |  | x | x | x | x | 1
CT4 | 1uf |  | x | x | x | x | 1
D1 | 1N4148 |  | x | x | x | x | 1
D2 | 1N4148 |  | x | x | x | x | 1
D3 | 1N4148 |  | x | x | x | omit | 1
D4 | 1N4148 |  | x | x | x | omit | 1
D5 | 1N4148 |  | x | x | x | x | 1
D6 | 1N4148 |  | x | x | x | x | 1
D7 | 1N4148 |  | x | x | x | x | 1
R1 | 1M |  | x | x | x | x | 1
RP1 | 4x2.2k |  | x | x | x | x | 1
RP2 | 4x10k |  | x | x | x | x | 1
U1 | 74HC132 |  | x | x | x | x | 1
U2 | MAX232 |  | x | x | x | x | 1
P1 | 2x5 Header | RS232 Port #1 | x | x | x | x | 1.01
P2 | 2x5 Header | RS232 Port #2 | x | x | x | x | 1.01
JP1 | 2x4 Header | CFG Port #1 | (opt) | (opt) | (opt) | (opt) | 1.1
JP2 | 2x5 Header | CFG #2 (2x4 OK for single-port rcvrs) | (opt) | (opt) | (opt) | x | 1.1
JP3 | 1x3 Header | TXD Polarity Selection | (opt) | (opt) | x | x | 1.1
Q1 | PNP | Needed only for dual port rcvrs | omit | omit | omit | x | 1.5
1.6
Note: | All CBx Capacitors are 10 nf bypasses | [5 empty] | 1.61
| All CTx Capacitors are 1uf or 2.2uf Tantalum or Electrolytics | [5 empty] | 1.62
| All RPx Resistor Packs are 8-lead SIPs with 4 resistors | [5 empty] | 1.63
| U1,3,4 are 14-pin DIP. U2 is 16-pin DIP. U5 is 8-pin DIP. | [5 empty] | 1.64
1.65
1.66
1.67
1.8
Sheet 2: 1PPS I/O | [6 empty] | 1.81
PART | PART | NOTES | GARMN | ONCR | ONCR | TRIM | 1.82
NAME | VALUE |  | GPS-20 | BASIC | VP | SK-8 | 1.83
C2 | 470pf | RP3*C2 = 5 usec pulse width | x | x | x | x | 2
CB3 | 10nf |  | x | x | x | x | 2
R2 | 510 | Display LED drive | x | x | x | x | 2
RP3 | 4x10k |  | x | x | x | x | 2
RP4 | 4x47 |  | x | x | x | x | 2
U3 | 74AC04 |  | x | x | x | x | 2
P3 | 2x5 Header | 1PPS OUTPUTS | x | x | x | x | 2.01
JP13 | 1x2 Header | Ax Output | Optional additional output |  |  |  | 2.05
2.08
1PPS B OPTION (Required for ONCORE VP & SK-8) | [6 empty] | 2.09
CB4 | 10nf |  | (opt) | (opt) | x | x | 2.1
CT5 | 1uf |  | (opt) | (opt) | x | x | 2.1
RP5 | 4x47 |  | (opt) | (opt) | x | x | 2.1
U4 | 74AC04 |  | (opt) | (opt) | x | x | 2.1
JP14 | 1x2 Header | Bx Output | Optional additional output |  |  |  | 2.15
2.2
PULSE STRETCHER OPTION (SK-8, SV-6 and rcvrs with short 1PPS pulses) | [6 empty] | 2.21
C4 | 100nf |  | omit | omit | omit | x | 2.3
CB5 | 10nf |  | omit | omit | omit | x | 2.3
R9 | 1M | R9xC4 = 100 msec | omit | omit | omit | x | 2.3
U5 | 7555 | CMOS 555 recommended | omit | omit | omit | x | 2.3
JP4 | 2x4 Header | 1PPS CFG | (opt) | (opt) | (opt) | x | 2.31
C3 | 1nf | Only needed for special cases |  |  |  |  | 2.5
R3 | tbd | Pullup to +5 or Pulldown to "Y" |  |  |  |  | 2.5
2.96
Sheet 3: GPS RECEIVER & EXPANSION I/O | [6 empty] | 2.97
PART | PART | NOTES | GARMN | ONCR | ONCR | TRIM | 2.98
NAME | VALUE |  | GPS-20 | BASIC | VP | SK-8 | 2.99
CB6 | 10nf |  | x | x | x | x | 3
CB7 | 10nf |  | x | x | x | x | 3
CB8 | 10nf |  | omit | omit | x | x | 3
JP6 | Solder Pads | GARMIN GPS-20 | x |  | Not Needed |  | 3
JP7 | Solder Pads | SPECIAL RCVR (use with JP6 pads) | omit |  | Not Needed |  | 3
P4 | 2x5 Header | ONCORE BASIC I/O | omit | x | omit | omit | 3.2
JP5 | 2x2 Header | ONCR BASIC: +5v or +12v POWER | omit | (opt) | omit | omit | 3.22
J1 | 2x5 Jack | ONCORE VP/UT I/O | omit | omit | x | omit | 3.3
J2 | 2x5 Jack | TRIMBLE SK-8 I/O (only 8 pins used) | omit | omit | omit | x | 3.4
P5 | 2x5 Header | EXPANSION #1 | For Future Expansion |  |  |  | 3.5
P6 | 2x5 Header | EXPANSION #2 |  |  |  |  | 3.5
3.96
Sheet 4: POWER | [6 empty] | 3.97
PART | PART | NOTES | GARMN | ONCR | ONCR | TRIM | 3.98
NAME | VALUE |  | GPS-20 | BASIC | VP | SK-8 | 3.99
CB9 | 10nf |  | x | x | x | x | 4
CB10 | 10nf |  | x | x | x | x | 4.01
CB11 | 10nf |  | x | x | x | x | 4.01
CB12 | 10nf |  | x | x | x | x | 4.01
CB13 | 10nf |  | x | x | x | x | 4.01
CT6 | 1uf |  | x | x | x | x | 4.01
CT7 | 1uf |  | x | x | x | x | 4.01
CT8 | 1uf |  | x | x | x | x | 4.01
D8 | 1N4001 |  | x | x | x | x | 4.01
P7 | 4 pin MOLEX | POWER IN (Disk Drive Compatible) | x | x | x | x | 4.01
JP8 | Solder Pads | Alternate +12 IN | x | x | x | x | 4.02
RFC1 | 6.8uh | If desired -- otherwise jumper | x | x | x | x | 4.02
RFC2 | 6.8uh | If desired -- otherwise jumper | x | x | x | x | 4.02
U6 | LM7805 | (or use switcher below) | x | x | x | x | 4.02
UPS POWER OPTION (Recommended) | [6 empty] | 4.09
JP9 | 1x5 Header | UPS POWER |  |  |  |  | 4.1
CB14 | 10nf | [5 empty] | 4.11
D9 | 1N4001 | [5 empty] | 4.11
R4 | tbd | Set Slow Chg Current |  |  |  |  | 4.11
R5 | tbd | Set Fast Chg Current |  |  |  |  | 4.11
EXTERNAL BATTERY OPTION (Not Needed for TAPR GPS-20) | [6 empty] | 4.19
D10 | 1N4148 | 2 Alternate Locations: +5v or +12v | omit |  | Use If Rcvr |  | 4.2
JP11 | 1x2 Header | EXT BAT | omit |  | Does Not Have |  | 4.2
R6 | tbd | Set Charging Current | omit |  | A Battery |  | 4.2
Cgold | 5 Farads | Optional Panasonic "Gold" Cap | omit |  | Installed In It |  | 4.21
EXTERNAL ANTENNA BIAS OPTION (For Special Installations only) | [6 empty] | 4.29
CB15 | 10nf | [5 empty] | 4.3
CB16 | 10nf | [5 empty] | 4.3
CB17 | 10nf | [5 empty] | 4.3
CT9 | 1uf | [5 empty] | 4.3
D11 | 1N4001 | 2 Alternate Locations: +5v or +USER |  |  |  |  | 4.3
JP12 | 1x2 Header | ANT BIAS |  |  |  |  | 4.3
R7 | tbd | Can be Potentiometer |  |  |  |  | 4.3
R8 | tbd | [5 empty] | 4.3
U7 | LM78L05 | Other voltages optional |  |  |  |  | 4.3
Z2 | tbd | For Preamp Protection |  |  |  |  | 4.3
7805 VOLTAGE TWEAK OPTION (Recommended for balky GPS-20s) | [6 empty] | 4.39
R10 | 510 | Use "Z" Pad for 7805 Gnd |  |  |  |  | 4.4
R11 | 100 | Potentiometer |  |  |  |  | 4.4
SWITCHING POWER SUPPLY OPTION (~80 % Power Efficiency!) | [6 empty] | 4.49
U6 | Power Trends PT5101 or 78SR Switcher |  |  | not |  |  | 4.5
CE1 | 220uf |  |  | req'd |  |  | 4.51
Z1 | tbd | 6.2v Zener for Protection |  |  |  |  | 4.52